## Senistivity analysis
Appendix:
Sensitivity Analysis:
# The parameters defined in the project are imported from the Ansys workbench:
# | P13 - Mesh Element Size [mm] | P4 - M | P5 - M at Inlet | P6 - M at outlet | P11 - Mesh Nodes | P12 - Mesh Elements | P14 - mass flow [kg s^-1]
#
# The following header line defines the name of the columns by reference to the parameters.
Name | P13 | P4 | P5 | P6 | P11 | P12 | P14
DP 0 | 8 | 0.38412 | 0.37907 | 0.7437 | 21972 | 6355 | 0.33791
DP 1 | 7 | 0.39835 | 0.37786 | 0.72075 | 25480 | 7339 | 0.33697
DP 2 | 6 | 0.36929 | 0.3806 | 0.76617 | 28100 | 7596 | 0.33903
DP 3 | 5 | 0.39889 | 0.37918 | 0.74261 | 32033 | 8538 | 0.33797
DP 4 | 4.5 | 0.39568 | 0.3777 | 0.74085 | 38758 | 10319 | 0.33687
DP 5 | 4 | 0.41001 | 0.38044 | 0.76269 | 45248 | 11127 | 0.33964
DP 8 | 3.8 | 0.40354 | 0.38059 | 0.76561 | 48562 | 11922 | 0.33975
DP 6 | 3.5 | 0.41452 | 0.38081 | 0.76893 | 52814 | 12692 | 0.33917
DP 7 | 3.2 | 0.4254 | 0.3808 | 0.76964 | 61366 | 14848 | 0.33916
DP 8 | 3.8 | 0.40354 | 0.38159 | 0.75269 | 48562 | 11922 | 0.33975
DP 9 | 3.8 | 0.40354 | 0.38159 | 0.75269 | 48562 | 11922 | 0.33975
Final Table:
Sno | Mesh Nodes | Mach at Inlet | Mach at outlet | Mass flow out [kg s^-1]
1 | 21972 | 0.37907 | 0.7437 | 0.33791
2 | 25480 | 0.37786 | 0.72075 | 0.33697
3 | 28100 | 0.3806 | 0.76617 | 0.33903
4 | 32033 | 0.37918 | 0.74261 | 0.33797
5 | 38758 | 0.3777 | 0.74085 | 0.33687
6 | 45248 | 0.38144 | 0.76269 | 0.33964
7 | 48562 | 0.38159 | 0.76561 | 0.33975
8 | 52814 | 0.38081 | 0.76893 | 0.33917
9 | 61366 | 0.3808 | 0.76964 | 0.33916